## Sheet1
Gravity |  | 9.81
SafetyFactor |  | 2
Joint | Link | Link Length (m) | [6 empty] | Required Torque (Nm) | Motor Torque (Nm) | Gear Ratio (?:1) | Transmission Type | Efficiency | Final Torque (Nm) | Check
|  |  | Motor | Motor Mass (kg) | Motor Distance (centre of mass as % of link length) | Link Mass (kg) | Link Distance (centre of mass as % of link length) | Payload Mass (kg)
Base Yaw | L1 | 0.1 | NEMA 23 Stepper | 0.68 | 50% | 0.3 | 0.5 |  | 8.4262 | 1.26 | 20 | Planetary | 85% | 21.42 | 2.5421
Shoulder Pitch | L2 | 0.28 | NEMA 23 Closed-loop | 0.799 | 50% | 0.5 | 0.5 |  | 7.4648 | 1.9 | 100 | Harmonic | 75% | 142.5 | 19.0895
Elbow Pitch | L3 | 0.24 | NEMA 17 | 0.22 | 20% | 0.4 | 0.5 |  | 3.8967 | 0.45 | 20 | Planetary | 85% | 7.65 | 1.9632
Wrist Pitch | L4 | 0.1 | NEMA 17 | 0.22 | 100% | 0.2 | 0.5 |  | 2.7478 | 0.45 | 10 | Planetary | 85% | 3.825 | 1.392
Wrist Yaw | L5 | 0.07 | ? | 0.04 | 100% | 0.15 | 0.5 |  | 2.1199 |  |  |  |  | 0.3 | 0.14151
Wrist Roll / Gripper |  | 0.05 | ? |  |  |  |  | 2 | 1.962 |  |  |  |  | 0.2 | 0.10194